## PVC
No. | Deskripsi | Nilai | Satuan | Keliling
1 | 'tolerance | 0.2 | mm
2 | 1/2 OD | 22 | mm | 380.1327
3 | 1/2 Thick | 1.5 | mm
4 | 1/2 ID | 19 | mm | 283.5287
5 | 3/4 OD | 26 | mm | 530.9292
6 | 3/4 Thick | 1.8 | mm
7 | 3/4 ID | 22.4 | mm | 394.0814
8 | 1 OD | 32 | mm | 804.2477
9 | 1 Thick | 2 | mm
10 | 1 ID | 28 | mm | 615.7522
11 | 1 1/4 OD | 42 | mm | 1385.4424
12 | 1 1/4 Thick | 2.3 | mm
13 | 1 1/4 ID | 37.4 | mm | 1098.5835
14 | 1 1/2 OD | 48 | mm | 1809.5574
15 | 1 1/2 Thick | 2.3 | mm
16 | 1 1/2 ID | 43.4 | mm | 1479.3446
17 | 2 OD | 60 | mm | 2827.4334
18 | 2 Thick | 2.3 | mm
19 | 2 ID | 55.4 | mm | 2410.5126
20 | 2 1/2 OD | 76 | mm | 4536.4598
21 | 2 1/2 Thick | 2.6 | mm
22 | 2 1/2 ID | 70.8 | mm | 3936.9182
23 | 3 OD | 89 | mm | 6221.1389
24 | 3 Thick | 3.1 | mm
25 | 3 ID | 82.8 | mm | 5384.5641
26 | 4 OD | 114 | mm | 10207.0345
27 | 4 Thick | 4.1 | mm
28 | 4 ID | 105.8 | mm | 8791.4643
29 | 'capHight | 33.5 | mm
Jarak
| Lifting Tube OD | 42 | mm | 1385.4424 | 55.4177
| Diffuser shell ID | 55.4 | mm
| Collar | 6.7 | mm

## airlift-model
No | Jenis | Parameter | Simbol | Satuan | Nilai_atau_Formula_Excel | Column1 | Column2 | Column22 | Column3 | Rumus_Umum | Keterangan
[5 empty] | 3" | 1 1/4" | 1" | 3/4" | 1/2"
1 | Input | Diameter kolam | D_tank | m | 2 | 1 | 1 | 1 | 1 |  | Diameter kolam Gambiran
2 | Perhitungan | Radius kolam | R_tank | m | 1 | 0.5 | 0.5 | 0.5 | 0.5 | D/2 | Radius kolam
3 | Input | Kedalaman air | H_water | m | 0.74 | 0.65 | 0.65 | 0.74 | 0.74 |  | Kedalaman aktual kolam
4 | Perhitungan | Volume kolam | V_tank | m3 | 2.3248 | 0.51051 | 0.51051 | 0.58119 | 0.58119 | pi*r^2*h | Volume efektif kolam
5 | Input | Diameter dalam lift tube | D_tube | m | 0.076 | 0.0374 | 0.028 | 0.0224 | 0.016 |  | ID lift tube 76 mm
6 | Input | Total flow path | L_total | m | 1 | 1 | 1 | 1 | 1 |  | Total panjang lift tube + discharge pipe
7 | Input | Kedalaman injeksi | h_inj | m | 0.65 | 0.6 | 0.6 | 0.65 | 0.65 |  | Kedalaman diffuser dari permukaan/outlet
8 | Input | Outlet depth | h_out | m | 0.05 | 0.05 | 0.05 | 0.05 | 0.05 |  | Outlet 50 mm di bawah permukaan
9 | Input | Debit udara | Qa_Lmin | L/min | 71 | 17.1939 | 9.6371 | 6.1678 | 3.1468 | 0.24217 | Data Wurts-Parker
10 | Input | Debit air | Qw_Lmin | L/min | 73.9 | 17.8962 | 10.0307 | 6.4197 | 3.2753 |  | Data Wurts-Parker
11 | Konversi | Debit udara | Qa | m3/s | 0.0011833 | 0.00028656 | 0.00016062 | 0.0001028 | 5.2447e-05 | Qa_Lmin/1000/60 | Konversi L/min ke m3/s
12 | Konversi | Debit air | Qw | m3/s | 0.0012317 | 0.00029827 | 0.00016718 | 0.00010699 | 5.4589e-05 | Qw_Lmin/1000/60 | Konversi L/min ke m3/s
13 | Konversi | Debit udara | Qa_m3h | m3/jam | 4.26 | 1.0316 | 0.57823 | 0.37007 | 0.18881 | Qa_Lmin*0.06 | Konversi ke m3/jam
14 | Konversi | Debit air | Qw_m3h | m3/jam | 4.434 | 1.0738 | 0.60184 | 0.38518 | 0.19652 | Qw_Lmin*0.06 | Konversi ke m3/jam
15 | Perhitungan | Debit campuran | Qm_Lmin | L/min | 144.9 | 35.0901 | 19.6679 | 12.5874 | 6.4222 | Qa+Qw | Debit campuran dalam L/min
16 | Perhitungan | Debit campuran | Qm | m3/s | 0.002415 | 0.00058483 | 0.0003278 | 0.00020979 | 0.00010704 | Qa+Qw | Debit campuran dalam m3/s
17 | Perhitungan | Debit campuran | Qm_m3h | m3/jam | 8.694 | 2.1054 | 1.1801 | 0.75525 | 0.38533 | Qa+Qw | Debit campuran dalam m3/jam
18 | Perhitungan | Rasio air terhadap udara | R_w_a | - | 1.0408 | 1.0408 | 1.0408 | 1.0408 | 1.0408 | Qw/Qa | Rasio data eksperimen
19 | Perhitungan | Luas penampang tube | A_tube | m2 | 0.0045365 | 0.0010986 | 0.00061575 | 0.00039408 | 0.00020106 | pi*D^2/4 | Luas lift tube
20 | Perhitungan | Void fraction homogen | alpha | - | 0.48999 | 0.48999 | 0.48999 | 0.48999 | 0.48999 | Qa/(Qa+Qw) | Model no-slip
21 | Input | Densitas air | rho_w | kg/m3 | 1000 | 1000 | 1000 | 1000 | 1000 |  | Densitas air tawar
22 | Input | Densitas udara | rho_a | kg/m3 | 1.2 | 1.2 | 1.2 | 1.2 | 1.2 |  | Densitas udara
23 | Perhitungan | Densitas campuran | rho_m | kg/m3 | 510.5949 | 510.5949 | 510.5949 | 510.5949 | 510.5949 | (1-alpha)*rho_w+alpha*rho_a | Densitas campuran homogen
24 | Input | Viskositas air | mu_w | Pa.s | 0.001 | 0.001 | 0.001 | 0.001 | 0.001 |  | Viskositas air
25 | Input | Gravitasi | g | m/s2 | 9.8 | 9.8 | 9.8 | 9.8 | 9.8 |  | Konstanta gravitasi
26 | Perhitungan | Kecepatan air ekuivalen | v_w | m/s | 0.2715 | 0.2715 | 0.2715 | 0.2715 | 0.2715 | Qw/A | Kecepatan air saja
27 | Perhitungan | Kecepatan campuran | v_m | m/s | 0.53235 | 0.53235 | 0.53235 | 0.53235 | 0.53235 | Qm/A | Kecepatan campuran/discharge terendam
28 | Perhitungan | Reynolds air | Re_w | - | 20634.2988 | 10154.247 | 7602.1101 | 6081.6881 | 4344.0629 | rho*v*D/mu | Reynolds berbasis air
29 | Perhitungan | Reynolds campuran | Re_m | - | 20658.0882 | 10165.9539 | 7610.8746 | 6088.6997 | 4349.0712 | rho_m*v_m*D/mu | Estimasi homogen
30 | Input | Darcy friction factor | f | - | 0.026 | 0.026 | 0.026 | 0.026 | 0.026 |  | Asumsi PVC turbulen ringan
31 | Perhitungan | Friction head campuran | hf_mix | m | 0.0049466 | 0.010052 | 0.013426 | 0.016783 | 0.023496 | f*(L/D)*(v^2/2g) | Head loss berbasis fluida campuran
32 | Perhitungan | Friction pressure drop | dP_f | Pa | 24.7518 | 50.2977 | 67.1834 | 83.9792 | 117.5709 | rho_m*g*hf | Friction pressure drop
33 | Perhitungan | Friction pressure drop | dP_f_mmH2O | mmH2O | 2.5257 | 5.1324 | 6.8554 | 8.5693 | 11.997 | dP/g | Pressure-equivalent mmH2O
34 | Input | K elbow 90 derajat | K_elbow | - | 0.75 | 0.75 | 0.75 | 0.75 | 0.75 |  | Koefisien minor loss elbow
35 | Input | K outlet | K_outlet | - | 1 | 1 | 1 | 1 | 1 |  | Koefisien outlet terendam
36 | Perhitungan | Elbow head campuran | h_elbow_mix | m | 0.010844 | 0.010844 | 0.010844 | 0.010844 | 0.010844 | K*v^2/2g | Head loss elbow
37 | Perhitungan | Elbow pressure drop | dP_elbow | Pa | 54.2635 | 54.2635 | 54.2635 | 54.2635 | 54.2635 | rho_m*g*h | Pressure drop elbow
38 | Perhitungan | Elbow pressure drop | dP_elbow_mmH2O | mmH2O | 5.5371 | 5.5371 | 5.5371 | 5.5371 | 5.5371 | dP/g | Pressure-equivalent mmH2O
39 | Perhitungan | Outlet head campuran | h_out_mix | m | 0.014459 | 0.014459 | 0.014459 | 0.014459 | 0.014459 | K*v^2/2g | Head loss outlet
40 | Perhitungan | Outlet pressure drop | dP_outlet | Pa | 72.3513 | 72.3513 | 72.3513 | 72.3513 | 72.3513 | rho_m*g*h | Pressure drop outlet
41 | Perhitungan | Outlet pressure drop | dP_outlet_mmH2O | mmH2O | 7.3828 | 7.3828 | 7.3828 | 7.3828 | 7.3828 | dP/g | Pressure-equivalent mmH2O
42 | Perhitungan | Total pressure drop tube | dP_tube | Pa | 151.3666 | 176.9126 | 193.7982 | 210.5941 | 244.1858 | friction+elbow+outlet | Total pressure drop tube
43 | Perhitungan | Total pressure drop tube | dP_tube_mmH2O | mmH2O | 15.4456 | 18.0523 | 19.7753 | 21.4892 | 24.9169 | dP/g | Pressure-equivalent mmH2O
44 | Input | Target pressure drop diffuser | dP_diff_target_mmH2O | mmH2O | 50 | 50 | 50 | 50 | 50 |  | Target distribusi udara
45 | Konversi | Target pressure drop diffuser | dP_diff_target | Pa | 490 | 490 | 490 | 490 | 490 | mmH2O*g | Konversi ke Pa
46 | Input | Discharge coefficient | Cd | - | 0.65 | 0.65 | 0.65 | 0.65 | 0.65 |  | Koefisien orifice
47 | Input | Diameter lubang diffuser | d_hole | m | 0.001 | 0.001 | 0.001 | 0.001 | 0.001 |  | Diameter lubang 1 mm
48 | Perhitungan | Luas 1 lubang diffuser | A_hole | m2 | 7.854e-07 | 7.854e-07 | 7.854e-07 | 7.854e-07 | 7.854e-07 | pi*d^2/4 | Luas 1 orifice
49 | Perhitungan | Luas total diffuser perlu | A_diff_required | m2 | 6.3705e-05 | 1.5427e-05 | 8.6469e-06 | 5.534e-06 | 2.8235e-06 | Q/(Cd*sqrt(2dP/rho)) | Luas total untuk target dP
50 | Perhitungan | Jumlah lubang teoritis | N_theory | buah | 81.1113 | 19.6425 | 11.0096 | 7.0461 | 3.595 | A_total/A_hole | Jumlah lubang teoritis
51 | Perhitungan | Jumlah lubang dibulatkan | N_round | buah | 82 | 20 | 12 | 8 | 4 | roundup(N) | Pembulatan ke atas
52 | Input | Jumlah lubang terpilih | N_selected | buah | 86 | 25 | 12 | 6 | 3 |  | Desain final
53 | Perhitungan | Luas total aktual diffuser | A_diff_actual | m2 | 6.7544e-05 | 1.9635e-05 | 9.4248e-06 | 4.7124e-06 | 2.3562e-06 | N*A_hole | Luas total aktual
54 | Perhitungan | Debit diffuser aktual pada target dP | Q_diff_actual | m3/s | 0.0012547 | 0.00036473 | 0.00017507 | 8.7534e-05 | 4.3767e-05 | Cd*A*sqrt(2dP/rho) | Debit udara aktual
55 | Perhitungan | Debit diffuser aktual | Q_diff_actual_Lmin | L/min | 75.2793 | 21.8835 | 10.5041 | 5.252 | 2.626 | Q*60000 | Konversi m3/s ke L/min
56 | Perhitungan | Pressure drop diffuser aktual | dP_diff_actual | Pa | 435.8751 | 302.49 | 412.4528 | 675.7626 | 703.6262 | rho/2*(Q/(Cd*A))^2 | dP aktual untuk Qa target
57 | Perhitungan | Pressure drop diffuser aktual | dP_diff_actual_mmH2O | mmH2O | 44.4771 | 30.8663 | 42.087 | 68.9554 | 71.7986 | dP/g | Pressure-equivalent mmH2O
58 | Perhitungan | Tekanan start-up | P_start_mmH2O | mmH2O | 650 | 600 | 600 | 650 | 650 | h_inj*1000 | Hydrostatic head air
59 | Perhitungan | Tekanan start-up | P_start | Pa | 6370 | 5880 | 5880 | 6370 | 6370 | mmH2O*g | Konversi ke Pa
60 | Perhitungan | Tekanan operasi total | P_oper | Pa | 6957.2417 | 6359.4026 | 6486.251 | 7256.3567 | 7317.812 | P_start+dP_tube+dP_diff | Tekanan operasi konservatif
61 | Perhitungan | Tekanan operasi total | P_oper_mmH2O | mmH2O | 709.9226 | 648.9186 | 661.8623 | 740.4446 | 746.7155 | P/g | Konversi ke mmH2O
62 | Input | Margin desain tekanan | SF_pressure | - | 1.2 | 1.2 | 1.2 | 1.2 | 1.2 |  | Margin fouling/variasi
63 | Perhitungan | Tekanan desain blower | P_design_mmH2O | mmH2O | 851.9072 | 778.7024 | 794.2348 | 888.5335 | 896.0586 | P_oper*SF | Tekanan desain blower
64 | Perhitungan | Tekanan desain blower | P_design | Pa | 8348.6901 | 7631.2831 | 7783.5012 | 8707.6281 | 8781.3744 | mmH2O*g | Konversi ke Pa
65 | Perhitungan | Daya udara | P_air | W | 8.2327 | 1.8224 | 1.0418 | 0.74592 | 0.3838 | Qa*dP | Daya pneumatik operasi
66 | Input | Efisiensi blower | eta_blower | - | 0.4 | 0.4 | 0.4 | 0.4 | 0.4 |  | Asumsi efisiensi blower
67 | Perhitungan | Daya listrik teoritis | P_elec | W | 20.5818 | 4.556 | 2.6045 | 1.8648 | 0.95949 | P_air/eta | Daya teoritis minimum
68 | Output | Daya blower rekomendasi minimum | P_blower_min | W | 30 | 6 | 3 | 2 | 1 |  | Rekomendasi praktis
69 | Output | Daya blower rekomendasi maksimum | P_blower_max | W | 61 | 13 | 7 | 5 | 2 |  | Rekomendasi praktis
70 | Input | Surface tension air | sigma | N/m | 0.072 | 0.072 | 0.072 | 0.072 | 0.072 |  | Air bersih
71 | Perhitungan | Diameter bubble estimasi | d_bubble | m | 0.0035339 | 0.0035339 | 0.0035339 | 0.0035339 | 0.0035339 | ((6*sigma*d)/(g*(rho_w-rho_a)))^(1/3) | Estimasi bubble Fritz sederhana
72 | Perhitungan | Diameter bubble estimasi | d_bubble_mm | mm | 3.5339 | 3.5339 | 3.5339 | 3.5339 | 3.5339 | d*1000 | Estimasi mm
73 | Perhitungan | Waktu kontak | t_contact | s | 1.8785 | 1.8785 | 1.8785 | 1.8785 | 1.8785 | L/v_m | Waktu kontak dalam flow path
74 | Perhitungan | Laju massa campuran | m_dot | kg/s | 1.2331 | 0.29861 | 0.16737 | 0.10712 | 0.054652 | rho_m*Qm | Laju massa campuran
75 | Perhitungan | Momentum discharge | M | N | 0.65644 | 0.15897 | 0.089101 | 0.057025 | 0.029094 | m_dot*v | Estimasi gaya momentum
76 | Perhitungan | Turnover kolam | TR | 1/jam | 0.52431 | 0.47544 | 0.84824 | 1.5089 | 2.9574 | V_tank/Qw_m3h | Turnover hidrolik
77 | Perhitungan | Rasio diffuser terhadap tube | R_diff_tube | - | 17.6099 | 6.014 | 6.1392 | 8.0468 | 5.9847 | dP_diff/dP_friction | Rasio pressure drop diffuser terhadap friction tube
78 | Output | Status distribusi diffuser | Status | - | Aman | Aman | Aman | Aman | Aman | dP_diff/dP_header | Rule praktis jika dibandingkan variasi header